## FennecVTI
Reference(s)	Qty	Part	Digikey Part #	Alternative Digikey Part # (ICs are HCT instead of LS)
C1	1	470uF 16v Electrolytic 3.5mm pitch 8mm diameter	P19636CT-ND	493-14210-1-ND
C2	1	47uF 16v Electrolytic 2mm pitch 5mm diameter	P11196-ND	493-1775-ND
C3, C4, C5, C6, C7, C8, C9, C10, C11, C12, C13, C14, C15, C16, C17, C18, C19	17	0.1uF 50v Ceramic Capacitor, .1” pin pitch	399-14036-1-ND
D1	1	T1-3/4 (5mm) low-brightness red LED	160-1707-ND
D2	1	1N4148 DO-3 diode	1N4148FS-ND
J1	1	2x20 0.1” male pin header	10129381-940002BLF-ND	S2011EC-40-ND
J2	1	2x6 0.1” male pin header	2057-PH2-12-UA-ND	S2011EC-40-ND
J3	1	Right-Angle RCA connector	2092-KLPX-0848A-2-Y-ND	PJRAN1X1U04X-ND
J4	1	DE9 Right-Angle Female	AE10921-ND
J5	1	DA15 Right-Angle Female	AE10976-ND
J7	1	1x14 0.1” male pin header	2057-PH1-14-UA-ND	S1011EC-40-ND
JP1	1	1x2 0.1” male pin header	2057-PH1-02-UA-ND	S1011EC-40-ND
JP2	1	1x3 0.1” male pin header	2057-PH1-03-UA-ND	S1011EC-40-ND
JP3	1	1x2 0.1” male pin header	2057-PH1-02-UA-ND	S1011EC-40-ND
JP4	1	1x2 0.1” male pin header	2057-PH1-02-UA-ND	S1011EC-40-ND
Q1	1	2N3906-AP TO-92 package PNP	2N3906FS-ND
R1	1	4.7k ohm 1/4 5% Carbon Film Resistor	CF14JT4K70CT-ND
R2, R4	2	220 ohm 1/4 5% Carbon Film Resistor	CF14JT220RCT-ND
R3	1	10k ohm 1/4 5% Carbon Film Resistor	CF14JT10K0CT-ND
R5	1	470 ohm 1/4 5% Carbon Film Resistor	CF14JT470RCT-ND
U1	1	74LS191 DIP	296-14886-5-ND	296-2141-5-ND
U2	1	MC6845	Vintage, eBay
U3	1	74LS86 DIP	296-1669-5-ND	296-2133-5-ND
U4	1	74LS30 DIP	296-3693-5-ND	296-2111-5-ND
U5	1	6116 SRAM	Vintage, eBay
U6	1	74LS245 DIP	296-1655-5-ND	296-2105-5-ND
U7, U12	2	2716 EPROM or 28C16 EEPROM	Vintage, eBay
U8	1	74LS74 DIP	296-1668-5-ND	296-1605-5-ND
U9	1	74LS139 DIP	296-1640-5-ND	296-8390-5-ND
U10	1	74LS574 DIP	296-1504-5-ND	296-2129-5-ND
U11, U13, U15	3	74LS157	296-1645-5-ND	296-2095-5-ND
U14	1	74LS166	296-3662-5-ND	296-2099-5-ND
U16	1	MC6820/6821 or MOS 6520/6521/65C21	Vintage, eBay	(Mouser) 955-W65C21S6TPG-14
U70, U120	2	Optional 2764/27128/27256/27512/28C64 subs. For U7/12	Vintage, eBay	AT28C64B-15PU-ND
X1	1	ACO-12MHz full-can oscillator	535-9205-5-ND	535-9169-5-ND
Sockets
U3, U4, U8, J6	4	DIP-14 (0.3”) socket	2057-ICS-314-T-ND
U1, U9, U14, U11, U13, U15	6	DIP-16 (0.3”) socket	AE9992-ND
U6, U10	2	DIP-20 (0.3”) socket	AE9998-ND
U2, U16	2	DIP-40 (0.6”) socket	ED3033-ND
U5, U7, U12	3	DIP-24 (0.6”) socket	1175-2554-ND
U70, U120	2	DIP-28 (0.6”) socket substitute for U7,U12	2057-ICS-628-T-ND
X1 Socket	1	DIP-14 (0.3”) crystal socket. 4 pins fitted	ED90428-ND